## IS RS-232C
Marantz RS-232C Command Chart
[6 empty] | Last Update: | Feb. 17. 2008
Item: IS (iPod Dock) | [5 empty] | Made by: | Marantz America, Inc.
NEW
Item |  | Request Commands |  | AST Layer | Status Reply from IS |  |  | IS301 | IS201 (LCD mode) | IS201 (OSD mode) | SR5003/ SR6003 | Notes
Auto Status | Disable all (Default) | @ | AST:0 | --- | @ | AST:0 | Max 18 digits for | X | --- | X | O
Feedback (AST) | Enable: layer 1 only | @ | AST:1 | --- | @ | AST:1 | xxx…xxx | X | --- | X | O
| Enable: layer 2 only | @ | AST:2 | --- | @ | AST:2 | Max 10 digits for | X | --- | X
| Enable: layer 1&2 only | @ | AST:3 | --- | @ | AST:3 | xxx…xxx | X | --- | X
| Enable: all layer | @ | AST:F | --- | @ | AST:F |  | X | --- | X
Power | Toggle(same as RC) | @ | PWR:0 | --- |  |  |  | X | X | X | O
| OFF | @ | PWR:1 | 1 | @ | PWR:1 |  | X | X | X | O
| ON | @ | PWR:2 | 1 | @ | PWR:2 |  | X | X | X | O
| Status Request | @ | PWR:? | --- |  |  |  | X | X | X
Audio Mute | Toggle(same as RC) | @ | AMT:0 | --- |  |  |  | X | X | X | O
| OFF | @ | AMT:1 | 1 | @ | AMT:1 |  | X | X | X | O
| ON | @ | AMT:2 | 1 | @ | AMT:2 |  | X | X | X | O
| Status Request | @ | AMT:? | 1 |  |  |  | X | --- | ---
Play Mode | SEL (same as RC) | @ | PMD:0 | --- |  |  |  | X | --- | --- | O
| STOP | @ | PMD:1 | 1 | @ | PMD:1 |  | X | X | X | FUNC
| PAUSE | @ | PMD:2 | 1 | @ | PMD:2 |  | X | X | X | VOLUME
| PLAY | @ | PMD:3 | 1 | @ | PMD:3 |  | X | X | X | SURR
| Fast Forward | @ | PMD:6 | --- | @ | PMD:6 |  | X | --- | ---
| Fast Rewind | @ | PMD:7 | --- | @ | PMD:7 |  | X | --- | ---
| Status Request | @ | PMD:? | --- |  |  |  | X | --- | X | AUTO OFF
Random(Shuffle) | Toggle(same as RC) | @ | RDM:0 | --- |  |  |  | X | X | X
Mode | Random Off | @ | RDM:1 | 1 | @ | RMD:1 |  | X | --- | X
| Random Songs | @ | RDM:2 | 1 | @ | RMD:2 |  | X | --- | X
| Random Album | @ | RDM:4 | 1 | @ | RMD:4 |  | X | --- | X
| Status Request | @ | RDM:? | --- |  |  |  | X | --- | X
Repeat | Toggle(same as RC) | @ | REP:0 | --- |  |  |  | X | X | X
Mode | Repeat Off | @ | REP:1 | 1 | @ | REP:1 |  | X | --- | X
| Repeat Track | @ | REP:2 | 1 | @ | REP:2 |  | X | --- | X
| Repeat All | @ | REP:4 | 1 | @ | REP:4 |  | X | --- | X
| Status Request | @ | REP:? | --- |  |  |  | X | --- | X
Menu | Toggle(same as RC) | @ | MNU:0 | --- | @ | ACK | Got to Menu or Return | X | X | X | O
Enter | OK, Enter, Select | @ | ENT:0 | --- | @ | ACK |  | X | X | X | -
Cursor | UP | @ | CUR:1 | --- | @ | CUR:text data | Max 18 digits | X | X | X | -
| DOWN | @ | CUR:2 | --- |  | or Cursor |  | X | X | X | O
Track Skip | Go to NEXT Track | @ | GOT:0 | --- | @ | ACK |  | X | X | X | O
| Go to PREVIOUS Track | @ | GOT:1 | --- |  |  |  | X | X | X
Album Skip | Go to NEXT Album | @ | ABL:1 | --- | @ | ACK |  | X | X | ---
| Go to PREVIOUS Album | @ | ABL:2 | --- |  |  |  | X | X | --- | ON
Chapter Skip | Go to NEXT Chapter | @ | GOC:0 | --- | @ | ACK |  | X | --- | --- | O
| Go to PREVIOUS Chapter | @ | GOC:1 | --- |  |  |  | X | --- | --- | O
Playlist Skip | Go to NEXT Playlist | @ | PLL:1 | --- | @ | ACK |  | X | X | --- | O
| Go to PREVIOUS Playlist | @ | PLL:2 | --- |  |  |  | X | X | --- | O
Back light control | On/Off Toggle | @ | DIM:0 | --- |  |  |  | X | --- | --- | O
of iPod | Off | @ | DIM:1 | --- | @ | DIM:1 |  | X | --- | --- | O
| On | @ | DIM:2 | --- | @ | DIM:2 |  | X | --- | --- | O
| Status Request | @ | DIM:? | --- |  |  |  | X | --- | ---
Display | Toggle(same as RC) | @ | MOD:0 | --- |  |  |  | --- | X | X | O
Mode | OSD mode | @ | MOD:1 | --- | @ | MOD:1 |  | --- | X | X | O
| LCD mode | @ | MOD:2 | --- | @ | MOD:2 |  | --- | X | X
| Status Request | @ | MOD:? | --- |  |  |  | --- | X | X
Sort Order | Main Menu | @ | SOS:0 | --- | @ | SOS:0 |  | --- | --- | X | O
| Sort Playlist | @ | SOS:1 | --- | @ | SOS:1 |  | --- | --- | X | O
| Sort by Artist | @ | SOS:2 | --- | @ | SOS:2 |  | --- | --- | X
| Sort by Album | @ | SOS:3 | --- | @ | SOS:3 |  | --- | --- | X
| Sort by Song (Track) | @ | SOS:5 | --- | @ | SOS:5 |  | --- | --- | X
| Sort by Audio Book | @ | SOS:7 | --- | @ | SOS:7 |  | --- | --- | X
| Sort Podcast | @ | SOS:8 | --- | @ | SOS:8 |  | --- | --- | X
| Status Request | @ | MOD:? | --- |  |  |  | --- | --- | X
Other | Current Track Elapsed Time | @ | TIM:? | 2 | @ | TIM:hmmss | h=Hours, mm=minutes, | X | --- | --- |  | Example:
Status Request | Current Track Remain Time | @ | RTM:? | 2 | @ | RTM:hmmss | ss=seconds | X | --- | --- |  | TIM:00445=0:04:45
| Track Number | @ | IND:? | 2 | @ | IND:xxxx…xxx | Max 10 digits for | X | --- | X | O
| Data Base Number | @ | NDB:? | 2 | @ | NDB:xxxx…xxx | xxx…xxx | X | --- | X | O
| Song title | @ | SON:? | 2 | @ | SON:xxxx…xxx |  | X (30digits) | --- | X (18digits) |  | This info. is not same as OSD due to a technical limitation.
| Artist Name | @ | ARN:? | 2 | @ | ARN:xxxx…xxx |  | X (30digits) | --- | X (18digits)
| Album Title | @ | ALN:? | 2 | @ | ALN:xxxx…xxx |  | X (30digits) | --- | X (18digits)
Contents Data | Menu Title | @ | CD1:? | --- | @ | CD1:xxxx…xxx | Max 18 digits for | --- | --- | X | O
| List Title | @ | CD2:? | --- | @ | CD2:xxxx…xxx | xxx…xxx | --- | --- | X | O
| Number of selected contents | @ | CD3:? | --- | @ | CD3:xxxx…xxx | Max 10 digits for | --- | --- | X
| Number of database contents | @ | CD4:? | --- | @ | CD4:xxxx…xxx | xxx…xxx | --- | --- | X
| Status Request | @ | CDR:? | --- | @ | CD1:xxxx…xxx CD2:xxxx…xxx CD3:xxxx…xxx CD4:xxxx…xxx |  | --- | --- | X
Communication | Under 1st Handshaking w/iPod |  |  | --- | @ | UHS: |  | X | X | X
Status w/iPod | Finished 1st Handshaking w/iPod |  |  | --- | @ | FHS: |  | X | X | X
| Connect Handset to Base unit |  |  | --- | @ | CHS: |  | X | --- | ---
| No iPod connection |  |  | --- | @ | NIP: |  | X | X | X